## Sheet1
Risk ID | Vulnerability (CVE) | Description | Affected Service/Port | Risk Impact | Likelihood | Severity (CVSS) | Mitigation/Recommendation
R-001 | CVE-2011-3192 | Apache ByteRange Filter DoS: Exploits overlapping byte requests to consume server resources. | HTTP Proxy / Port 80 | High | Medium | 7.8 (High) | Apply patch or upgrade Apache; use WAF to detect unusual range requests.
R-002 | CVE-2007-6750 | Slowloris DoS: Maintains open HTTP connections to exhaust server threads. | HTTP Proxy / Port 80 | Medium | High | 5.0 (Medium) | Use rate limiting, timeout settings, or reverse proxy with DoS protection.
R-003 | CVE-2005-3299 | phpMyAdmin LFI: Can include arbitrary files like /etc/passwd using crafted parameters. | Unknown/Back-end | High | Medium | 6.4 (Medium) | Disable vulnerable scripts; validate/sanitize user input; restrict file access.
R-004 | N/A (Script Errors) | Some scripts failed (e.g., http-vuln-cve2017-1001000), which may obscure real risks. | Multiple (port 80) | Low | Medium | N/A | Re-run scan with increased timeout or permissions; use alternate tools.